## BOM
Bill Of Materials for P8_Monitor_ECG_AFE_AD8232
Design Title |  |  | P8_Monitor_ECG_AFE_AD8232
Author
Document Number
Revision
Design Created |  |  | Monday, March 28, 2022
Design Last Modified |  |  | Monday, March 28, 2022
Total Parts In Design |  |  | 56
Totals
Category | Quantity | References | Value | Stock Code | Unit Cost | Manufacturer | Manufacture Part Number | Description | PCB Package | Category | Quantity | Unit Cost
Capacitors | 2 | C1,C3 | 0.33uF
Capacitors | 1 | C2 | 10nF
Capacitors | 1 | C4 | 1nF
Capacitors | 1 | C5 | NFM18PS105D0J3D
Capacitors | 1 | C6 | 1.5nF
Capacitors | 1 | C7 | 0.1uF
Capacitors | 2 | C8-C9 | 1.0u
Capacitors | 6 | C10-C13,C15-C16 | 47pF | [6 empty] | Total
Capacitors | 1 | C14 | 10u
Resistors | 6 | R1,R4,R6,R9,R12-R13 | 10M
Resistors | 3 | R2-R3,R8 | 1M
Resistors | 1 | R5 | 10.0K
Resistors | 1 | R7 | 100K
Resistors | 1 | R10 | 360K
Resistors | 2 | R11,R14 | 180K
Resistors | 3 | R15,R17,R19 | 22K
Resistors | 3 | R16,R18,R24 | 10K
Resistors | 2 | R20-R21 | 470
Resistors | 1 | R22 | 1.2M
Resistors | 1 | R23 | 200K
Integrated Circuits | 1 | U1 | AD8232ACPZ-R7-2
Diodes | 3 | D1-D3 | BAS40W-04
Diodes | 1 | D4 | LED-RED
Diodes | 1 | D5 | LED-GREEN
Miscellaneous | 1 | J1 | SJ-43514-SMT-TR
Miscellaneous | 2 | J2-J3 | 66226-008
Miscellaneous | 1 | RS1 | 51k
Miscellaneous | 6 | SW1-SW5,SWLO | SW-SPDT