## BOM
Bill Of Materials for Monitor ECG AFE AD8232
Design Title |  |  | Monitor ECG AFE AD8232
Author |  |  | Giancarlo Torlone
Document Number |  |  | 2
Revision |  |  | 2
Design Created |  |  | jueves, 15 de mayo de 2025
Design Last Modified |  |  | jueves, 15 de mayo de 2025
Total Parts In Design |  |  | 49
Totals
Category | Quantity | References | Value | Stock Code | Unit Cost | Manufacturer | Description | PCB Package | Manufacture Part Number | Category | Quantity | Unit Cost
Capacitors | 6 | C1-C6 | 47pF | Digikey 311-1065-1-ND | $0,10 | Yageo | CAP CERAMIC 47pF 50V NP0 0603 | CAPC1608X87 | CC0603JRNPO9BN470 | Modules | 0 | $0,00
Capacitors | 2 | C7-C8 | 0.33u | Digikey 399-4918-2-ND | $0,46 | Kemet | CAP CERM .33uF 6.3V X7R 0603 | CAPC1608X87 | C0603C334K9RACTU | Capacitors | 16 | $2,60
Capacitors | 1 | C9 | 1nF | Digikey 311-1080-1-ND | $0,10 | Yageo | CAP 1000pF 50V CERAMIC X7R 0603 | CAPC1608X87 | CC0603KRX7R9BB102 | Resistors | 24 | $2,40
Capacitors | 1 | C10 | 10nF | Digikey 311-1085-2-ND | $0,10 | Yageo | CAP 10000pF 50V CERAMIC X7R 0603 | CAPC1608X87 | CC0603KRX7R9BB103 | Integrated Circuits | 1 | $3,82
Capacitors | 1 | C11 | 1.5nF | Digikey 311-1184-6-ND | $0,10 | Yageo | CAP 1500pF 50V CERAMIC X7R 0603 | CAPC1608X87 | CC0603KRX7R9BB152 | Transistors | 0 | $0,00
Capacitors | 1 | C12 | 0.1u | Digikey 478-1239-1-ND | $0,12 | AVX | CAP CERM .1uF 10% 16V X7R 0603 | CAPC1608X87 | 0603YC104KAT2A | Diodes | 5 | $2,00
Capacitors | 2 | C13-C14 | 1.0u | Digikey 399-3217-1-ND | $0,12 | Kemet | CAP 1uF 6.3V CER Y5V SMD 0603 | CAPC1608X87 | C0603C105Z9VACTU | Miscellaneous | 3 | $3,86
Capacitors | 1 | C15 | 10u | Digikey 399-5504-1-ND | $0,32 | KEMET | CAPACITOR, 0603 10uF +/-20% 6.3V | CAPC1608X87 | C0603C106M9PACTU | Total | 49 | $14,68
Capacitors | 1 | C16 | NFM18PS105D0J3D | Digikey 490-13394-2-ND | $0,10 | Murata Electronics | 1F Feed Through Capacitor 6.3V 2A 30mOhm 0603 (1608 Metric), 3 PC Pad | NFM18CC101R1C3D | NFM18PS105D0J3D
Resistors | 3 | R1,R3,R5 | 22K | Digikey 311-22KGRCT-ND | $0,10 | Yageo | RES 22K OHM 1/10W 5% 0603 (1608 metric) SMD | RESC1608X50A | RC0603JR-0722KL
Resistors | 3 | R2,R4,R6 | 10K | Digikey P10KGCT-ND | $0,10 | Panasonic - ECG | RES 10K OHM 1/10W 5% 0603 (1608 metric) SMD | RESC1608X50A | ERJ-3GEYJ103V
Resistors | 6 | R7-R8,R18-R21 | 10M | Digikey P10MGCT-ND | $0,10 | Yageo | RESISTOR, 0603 10M Ohms +/-5% 1/10 W | RESC1608X50A | ERJ-3GEYJ106V
Resistors | 2 | R9-R10 | 180K | Digikey 311-180KGRCT-ND | $0,10 | Yageo | RESISTOR, 0603 180K Ohms +/-5% 1/10 W | RESC1608X50A | RC0603JR-07180KL
Resistors | 1 | R11 | 360K | Digikey 311-360KHRCT-ND | $0,10 | Yageo | RESISTOR, 0603 360K Ohms +/-5% 1/10 W | RESC1608X50A | RC0603FR-07360KL
Resistors | 3 | R12-R13,R15 | 1M | Digikey P1.0MGCT-ND | $0,10 | Panasonic - ECG | RES 1.0M OHM 1/10W 5% 0603 (1608 metric) SMD | RESC1608X50A | ERJ-3GEYJ105V
Resistors | 1 | R14 | 100K | Digikey P100KHTR-ND | $0,10 | Panasonic - ECG | RES 100K OHM 1/10W 1% 0603 (1608 metric) SMD | RESC1608X50A | ERJ-3EKF1003V
Resistors | 1 | R16 | 1.2M | Digikey P1.2MGCT-ND | $0,10 | Panasonic - ECG | RES 1.2M OHM 1/10W 5% 0603 (1608 metric) SMD | RESC1608X50A | ERJ-3GEYJ125V
Resistors | 1 | R17 | 200K | Digikey 311-200KGRCT-ND | $0,10 | Yageo | RESISTOR, 0603 200K Ohms +/-5% 1/10 W | RESC1608X50A | RC0603JR-07200KL
Resistors | 1 | R22 | 10.0K | Digikey P10.0KHTR-ND | $0,10 | Panasonic - ECG | RES 10.0K OHM 1/10W 1% 0603 (1608 metric) SMD | RESC1608X50A | ERJ-3EKF1002V
Resistors | 2 | R23-R24 | 470 | Digikey 311-470GRCT-ND | $0,10 | Yageo | RESISTOR, 0603 470 Ohms +/-5% 1/10 W | RESC1608X50A | RC0603JR-07470RL
Integrated Circuits | 1 | U1 | AD8232ACPZ-R7-2 | AD8232ACPZ-R7TR-ND | $3,82 | Analog Devices | ANALOG DEVICES - ADACPZ-R7 - SIGNAL CONDITIO | QFN50P400X400X80-21 | AD8232ACPZ-R7
Diodes | 3 | D1-D3 | BAS40W-04 | Digikey BAS40W-04FDICT-ND | $0,34 | Diodes Inc. | Schottky - 40.0V 0.200A 5.00ns | SOT23-D9 | BAS40W-04-7-F
Diodes | 1 | D4 | 599-0010-007F | Digikey 350-4346-1-ND | $0,37 | Dialight | Standard LEDs - SMD SMD 0603 RED | LEDC1608X90N | 5990010007F
Diodes | 1 | D5 | 599-0081-007F | Digikey 350-4351-1-ND | $0,61 | Dialight | Standard LEDs - SMD SMD 0603 GREEN | LEDC1608X90N | 5990081007F
Miscellaneous | 1 | J1 | SJ-43514-SMT-TR | Digikey CP-43514SJCT-ND | $1,06 | CUI Devices | Phone Connectors Audio Jacks | SJ43514SMTTR | SJ-43514-SMT-TR
Miscellaneous | 2 | J2-J3 | TSW-108-25-G-S | Digikey TSW-108-25-G-S-ND | $1,40 | Samtec Inc. | 8 Position, Single Row, Classic PCB Header Strips, 0.100&quot; pitch | TSW-108-XX-YY-S | TSW-108-25-G-S